## Sheet1
Serial No.	Function	Test ID	Test Case	Description	Input Data	Expected Result	Actual Result	Status	Executed By	Execution Date
1	Straight	T-FUNC_009	Wheels Alignment	Both wheels of AV should be align on same axle
2			Deviation of Heavy weight cart and tare wheel	Due to rigid body and small diameter wheel of AV which runs at 4km/hr a risk of getting deviated is surely possible.
3			Open loop control	Noise and variation wont allow to drive straight
4			Wheel and Motor Uniqueness	The motors could have different winding resistances (different drive currents/torque), the wheels could be different sizes, the wheels could have different traction characteristics, the caster bearing could be "stiff", the caster might not be perfectly straight when the vehicle starts.
5			Surface Friction	After selection of a new version of the file, clicking Update on the Pop Up Window deletes the old version of the file and replaces it with the new version of the same file

1	Forward	T-FUNC_009	Rotation of wheels	Frequency and direction of wheels should be same,direction should be always clockwise
2			Motor Power and torque	Startup torque should be high as well as power
3			Speed	Speed should vary between 0 to 4 km/h
4			Emergency stop	It should be pressed in forward direction if obstacle is detected

1	Backward	T-FUNC_009	Rotation of wheels	Frequency and direction of wheels should be same,direction should be always anticlockwise
2			Speed	Speed should be reduced than normal average speed
3			Obstacle Detection	It wont detect obstacle during this phase

1	Obstacle Detection	T-FUNC_002	Mandatory Detect	It must detect the objects which are greater then 15 cm in Height
			Minimum Distance	Distance should be minimum 25 cm away after the obstacle is detected in forward phase
			Warning field area of sensor	Obstacle should be immediately detected by laser when it is warning area of Laser