## Requirements
AV - autonomous vehicle
ID | Type | Req | Description
1 | SW | AV must be able to sweep through given area using laser sensor.
2 | SW | AV shall leave 14cm space between vehicle and physical border or no go area borders
3 | SW | AV must not enter "no go" area
4 | SW | AV must be trained All "no go" area must be programmed before start of cleaning process
5 | SW | AV must not collide with any physical obstacle in the region
6 | SW | AV shall not have a maximum speed more than 4kmph
7 | SW | AV should discard obstacle which have size less than (value to be decided)
8 | SW | AV should return to charging point before it runs out of battery
9 | SW | AV may take multiple charge and go cycle to clean the area
10 | HW | AV should control motor through a H brige
11 | HW | AV should use the motor enocder to identify motors angular displacment
12 | HW | AV shall use a 16bit processor | To be finalized - must identify a prototype board.
13 | HW | AV should use a third encoder from supporting wheel to assess direction of motion
14 | SW | AV should generate a virtual map of area to be cleaned
15 | SW | AV should cover complete area within physical enclosure
16 | SW | AV should identify change in obstacle position and adjust internal map accordingly
17 | SW | AV must work in all terrian
18 | SW | AV should detect moving obstacle
19 | SW | Laser sensor should have a degree turn of (value to be decided)
20 | SW | AV should ignore depths of (value to be decided) and less
21 | SW | AV should prevent slip

## Actions req
ID | Actions
1 | Identify Processor required
2 | Identify the Protype board
3 | Identify sensor for traction and stability control
4 | Identify programming enviroment(programming language, env)
5 | Identify memory required
6 | Identify RAM required
7 | Clarify the size of obstacle to be discarded
8 | Clarify Sensor position, height and angle
9 | how to avoid dynamic obstacle on reverse motion
10 | Clarify - will the region boundaries change dynamically.