## Sheet1
Serial No.	Function	Test ID	Test Case	Description	Input Data	Expected Result	Actual Result	Status	Executed By	Execution Date
1	Straight	T-FUNC_009	AV should be kept in center of path .	Minimum distance of 150 cm should be kept between boundary and AV .
2			Deviation of Heavy weight cart and tare wheel	Due to rigid body and small diameter wheel of AV which runs at 4km/hr a risk of getting deviated approximately around +- 50 Deg right or left
3			No go areas	If No go area is detected then AV should leave the straight path before 50 cm and find immediate right or left with reduced speed until warning field sign is out from Laser
4			Wheel and Motor Uniqueness	The motors could have different winding resistances (different drive currents/torque), the wheels could be different sizes, the wheels could have different traction characteristics, the caster bearing could be "stiff", the caster might not be perfectly straight when the vehicle starts.
5			Surface Friction	Movement of AV is going to be change if some kind of waste or rigid structure comes under examination

1	Forward	T-FUNC_009	Rotation of wheels	Frequency and direction of wheels should be same,direction should be always clockwise
2			Motor Power and torque	Startup torque should be high as well as power which is given by PWM signal
3			Speed	Speed should vary between 0 to 4 km/h
4			Emergency stop	It should be pressed in forward direction if sudden moving obstacle is detected

1	Backward	T-FUNC_009	Rotation of wheels	Frequency and direction of wheels should be same,direction should be always anticlockwise
2			Speed	Speed should be reduced than normal average speed around 2km/hr
3			Obstacle Detection	It wont detect obstacle during this phase
			Straight path	It is difficult to drive straight backward so around +-30 Deg is estimated error

1	Obstacle Detection	T-FUNC_002	Mandatory Detect	It must detect the objects which are greater then 15 cm in Height
			Minimum Distance	Distance should be minimum 25 cm away after the obstacle is detected in forward phase and should bring the system speed to 1km/hr
			Warning field area of sensor	Obstacle should be immediately detected by laser when it is warning area of Laser
			Avoid detection other than predefined map	No need to detect obstacle outside predefined map