## Structure
Serial Communication Protocol NavU <> MCU |  |  |  |  | Date: | 2019-01-15 11:58
To exchange data between the Navigation Unit (NavU) and the Motor Control Unit (MCU) a serial communication protocol is used.
Telegram structure:
Byte No.: | 0 | 1 | 2 | 3 | 4
Name: | STX | CMD | Data MSB | Data LSB | TTX
Data: | 0xFF | xx | xx | xx | 0xEE
Description: | Start of message | Command of message | Higher byte of int16_t | Lower byte of int16_t | Stop of message
Note: | The length of message is always 5 bytes including STX and TTX.
STX = Start of Transmission
TTX = Termination of Transmission

## Msg NavU -> MCU
Messages from NavU to MCU
Name: | CMD: | Data: | Data range: | Description:
Continuous drive | 0x01 | 1 = forward -1 = backwards | -1 and 1 | Command to drive vehicle continuous to one direction.
Emergency stop | 0x02 | any data | -32,768 .. 32,767 | Command to stop vehicle instantly.
Soft stop | 0x03 | any data | -32,768 .. 32,767 | Command to stop vehicle in normal operation.
Drive distance | 0x03 | distance in cm | -32,768 .. 32,767 | Command to drive certain distance in cm. Positive values = forward and negative values = backward.
Rotate | 0x04 | rotation angle in degree | -32,768 .. 32,767 | Command to rotate vehicle on a point.
Set target speed | 0x05 | speed in mm/s | -32,768 .. 32,767 | Command to set target speed in mm/s.

## Msg MCU -> NavU
Messages from MCU to NavU
Name: | CMD: | Data: | Data range: | Description:
Acknowledge | 0x01 | -32.768 | -32.768 | Acknowledge of reception.
Reached distance | 0x02 | 0 | 0 | Reached target distance.
Reached rotation angle | 0x03 | 0 | 0 | Rotatation finished.